## Sheet1
Tiger Compression Convertor
|  |  | 347 | 326.73
| Inches | Centimeters
Bore | 4.06 | 10.3124 | 4.03
Stroke | 2.87 | 7.2898 | 3.5
pi | 3.1429 | 3.1429 | 3.1429
Final Volume |  | 62.6769
Deck Height
Chamber volume |  | 64
Gasket height | 0.01 | 0.02794
Piston relief |  | -3.6577
Swept Volume |  | 609.1157
Total Volume |  | 671.7925
Comp Ratio:1 |  | 10.7183
Note on B10: Akzo Nobel Coatings, Inc.: Including Gasket
Note on B13: Akzo Nobel Coatings, Inc.: Compressed

## Sheet2
Small Block Ford Stroker Heaven Table
Built by Tim Ronak …. But don't Blame me if it doesn't work!
| Check boxes with Red upper corner for notes |  |  |  | Lunati Kit | Lunati Kit |  |  | Lunati Kit | Lunati Kit
Engine Advertised Cubic Inches | 393 | 377 | 375 | 372 | 357 | 350 | 347 | 342 | 337 | 331 | 326 | 319 | 314 | 302 | 302 | 289 | 260
Original Bore | 4 | 4 | 4 | 4 | 4 | 4 | 4 | 4 | 4 | 4 | 4 | 4 | 4 | 4 | 4 | 4 | 3.801
OverBore | 0.03 | 0.03 | 0.03 | 0.03 | 0.03 | 0.03 | 0.03 | 0.03 | 0.03 | 0.03 | 0 | 0.03 | 0.03 | 0.03 | 0 | 0.03 | 0.03
Bore | 4.03 | 4.03 | 4.03 | 4.03 | 4.03 | 4.03 | 4.03 | 4.03 | 4.03 | 4.03 | 4 | 4.03 | 4.03 | 4.03 | 4 | 4.03 | 3.831
Stroke | 3.85 | 3.7 | 3.68 | 3.64 | 3.5 | 3.425 | 3.4 | 3.35 | 3.3 | 3.24 | 3.24 | 3.125 | 3.075 | 3 | 3 | 2.87 | 2.87
pi | 3.1416 | 3.1416 | 3.1416 | 3.1416 | 3.1416 | 3.1416 | 3.1416 | 3.1416 | 3.1416 | 3.1416 | 3.1416 | 3.1416 | 3.1416 | 3.1416 | 3.1416 | 3.1416 | 3.1416
Final Swept Volume | 49.109 | 47.1956 | 46.9405 | 46.4303 | 44.6445 | 43.6878 | 43.3689 | 42.7312 | 42.0934 | 41.3281 | 40.715 | 39.8612 | 39.2234 | 38.2667 | 37.6991 | 36.6085 | 33.0823
Deck Height | 0.01 | 0.01 | 0.01 | 0.01 | 0.01 | 0.01 | 0.01 | 0.01 | 0.01 | 0.01 | 0.01 | 0.01 | 0.01 | 0.01 | 0.01 | 0.01 | 0.01
Head Gasket Thickness | 0.039 | 0.039 | 0.039 | 0.039 | 0.039 | 0.039 | 0.039 | 0.039 | 0.039 | 0.039 | 0.039 | 0.039 | 0.039 | 0.039 | 0.039 | 0.039 | 0.039
Head Chamber volume C.C. | 61 | 61 | 61 | 61 | 61 | 61 | 61 | 61 | 61 | 61 | 61 | 61 | 61 | 61 | 61 | 54 | 54
Head Chamber volume C.I. | 3.7225 | 3.7225 | 3.7225 | 3.7225 | 3.7225 | 3.7225 | 3.7225 | 3.7225 | 3.7225 | 3.7225 | 3.7225 | 3.7225 | 3.7225 | 3.7225 | 3.7225 | 3.2953 | 3.2953
Piston to Wall Side Clearance | 0.007 | 0.007 | 0.007 | 0.007 | 0.007 | 0.007 | 0.007 | 0.007 | 0.007 | 0.007 | 0.007 | 0.007 | 0.007 | 0.007 | 0.007 | 0.007 | 0.007
Top Ring Distance from top of piston | 0.1875 | 0.1875 | 0.1875 | 0.1875 | 0.1875 | 0.2 | 0.1875 | 0.1875 | 0.1875 | 0.1875 | 0.1875 | 0.1875 | 0.1875 | 0.1875 | 0.1875 | 0.1875 | 0.1875
Ring Land Volume Cubic Inches | 0.0020617 | 0.0020617 | 0.0020617 | 0.0020617 | 0.0020617 | 0.0021991 | 0.0020617 | 0.0020617 | 0.0020617 | 0.0020617 | 0.0020617 | 0.0020617 | 0.0020617 | 0.0020617 | 0.0020617 | 0.0020617 | 0.0020617
Ring Land Volume Cubic Centimeters | 0.033784 | 0.033785 | 0.033785 | 0.033785 | 0.033785 | 0.036037 | 0.033785 | 0.033785 | 0.033785 | 0.033785 | 0.033785 | 0.033785 | 0 | 0 | 0 | 0 | 0
Piston relief / Dome Volume | 0.46221 | 0.46221 | 0.46221 | 0.46221 | 0.46221 | 0.46221 | 0.46221 | 0.46221 | 0.46221 | 0.46221 | 0.46221 | 0.46221 | 0.46221 | 0.19233 | 0.19233 | 0.46221 | 0.46221
Total Compressed Volume | 4.8435 | 4.8435 | 4.8435 | 4.8435 | 4.8435 | 4.8457 | 4.8435 | 4.8435 | 4.8435 | 4.8435 | 4.8342 | 4.8435 | 4.8097 | 4.5398 | 4.5305 | 4.3825 | 4.3223
Maximum cylinder & head Volume | 53.9862 | 52.0729 | 51.8178 | 51.3076 | 49.5218 | 48.5696 | 48.2462 | 47.6084 | 46.9707 | 46.2053 | 45.583 | 44.7384 | 44.0331 | 42.8065 | 42.2297 | 40.991 | 37.4047
Number of cylinders | 8 | 8 | 8 | 8 | 8 | 8 | 8 | 8 | 8 | 8 | 8 | 8 | 8 | 8 | 8 | 8 | 8
Actual Engine displacement | 392.8716 | 377.565 | 375.5241 | 371.4423 | 357.156 | 349.5027 | 346.9516 | 341.8494 | 336.7471 | 330.6245 | 325.7203 | 318.8893 | 313.7871 | 306.1338 | 301.5929 | 292.868 | 264.6586
Computed Comp Ratio :1 | 11.1462 | 10.7511 | 10.6985 | 10.5931 | 10.2244 | 10.0232 | 9.9611 | 9.8294 | 9.6977 | 9.5397 | 9.4293 | 9.2368 | 9.1551 | 9.4291 | 9.3211 | 9.3533 | 8.6538
Rod Length | 6.209 | 6.2 | 6.125 | 6.2 | 5.4 | 5.4 | 5.4 | 5.4 | 5.4 | 5.2 | 5.2 | 5.4 | 5.205 | 5.4 | 5.4 | 5.155 | 5.155
Rod / Stroke ratio | 1.6127 | 1.6757 | 1.6644 | 1.7033 | 1.5429 | 1.5766 | 1.5882 | 1.6119 | 1.6364 | 1.6049 | 1.6049 | 1.728 | 1.6927 | 1.8 | 1.8 | 1.7962 | 1.7962
Source Block | 351W | 351W | 351W | 351W | 302 | 302 | 302 | 302 | 302 | 302 | 302 | 302 | 302 | 306 | 302 | 289 | 260
Source Crank | 400M | 351W | 351W | 351W | 351W | Lunati Kit | 351W | 351W | 351W | 302 | 302 | 302 | 302 | 302 | 302 | 289 | 260
Cylinder Head Volume Converter |  |  |  |  | AFR
Head CC to CI conversion |  |  |  |  | World | TFS |  |  |  | World
Manufacturer |  |  | Canfield |  | Canfield | T Wedge | Holley |  |  | Brodix
CC | 48 | 52 | 54 | 55 | 58 | 61 | 62 | 63 | 63.5 | 64 | 65 | 67
CI | 2.9292 | 3.1732 | 3.2953 | 3.3563 | 3.5394 | 3.7225 | 3.7835 | 3.8445 | 3.875 | 3.9055 | 3.9665 | 4.0886
Conversion factor | 16.3867 | 16.3872 | 16.387 | 16.3871 | 16.387 | 16.387 | 16.387 | 16.387 | 16.3871 | 16.3871 | 16.3872 | 16.387
Note on B11: Tim Ronak: Including Gasket
Note on B13: Tim Ronak: At compressed thickness
Note on B20: Tim Ronak: Volume of the valve relief minus the volume of the piston dome. Could be negative value if the dome is large. In Cubic Inches.
Note on B21: Tim Ronak: Total volume of each cylinder including dome and valvle relief as well as deck Height and Gasket thickness.
Note on R14: Tim Ronak: shows 52 - 55 cc head volume in manual
Note on H14: Tim Ronak: 60CC - Edlerock RPM Heads $1029 US with stud mount rockers and 60cc Chambers $1079 US if o-ringed. 61CC - Twisted Wedge heads $975 US
Note on G14: Tim Ronak: 63.5CC heads as per article in Ford Hot rod magazine.
Note on H20: Tim Ronak: Lunati Flat Top has -4cc valve reliefs
Note on Q20: Tim Ronak: Lunati Flat Top has -4cc valve reliefs
Note on P20: Tim Ronak: Lunati Flat Top has -4cc valve reliefs
Note on C20: Tim Ronak: Lunati Flat Top has -4cc valve reliefs
Note on C5: Tim Ronak Notes: - Offset grind Crank to 3.850 - Will not require cylinder bore notching - No Mallory metal for balancing - Uses chrysler 340/360 rods
Note on D5: Tim Ronak Notes: - Offset Grind crank to 3.850 - 550 HP Maximum
Note on E5: Tim Ronak Notes: - Offset grind to 3.680 - Likely uses 340/360 Chrysler Rods - 575 HP Maximum
Note on F5: Tim Ronak Notes: - Offset grind to 3.640 - 600 HP Maximum
Note on L5: Tim Ronak Notes: - Offset grind to 3.240 - Likely uses 1.9L 4 cylinder rods - 400 HP Maximum
Note on N5: Tim Ronak Notes: - Offset grind to 3.125 - 500 HP maximum
Note on O5: Tim Ronak Notes: - Offset grind to 3.075 - Likely uses turbo 4 cyl. Rods - 400 HP maximum
Note on G5: Tim Ronak Notes: - Stock 351W crank - Lunati Available Kit
Note on H5: Tim Ronak Notes: - Lunati custom crank kit - 450 HP Maximum with Connecting Rods in Kit
Note on D20: Tim Ronak: Lunati Flat Top has -4cc valve reliefs
Note on E20: Tim Ronak: Lunati Flat Top has -4cc valve reliefs
Note on F20: Tim Ronak: Lunati Flat Top has -4cc valve reliefs
Note on G20: Tim Ronak: Lunati Flat Top has -4cc valve reliefs
Note on I20: Tim Ronak: Lunati Flat Top has -4cc valve reliefs
Note on J20: Tim Ronak: Lunati Flat Top has -4cc valve reliefs
Note on K20: Tim Ronak: Lunati Flat Top has -4cc valve reliefs
Note on L20: Tim Ronak: Lunati Flat Top has -4cc valve reliefs
Note on M20: Tim Ronak: Lunati Flat Top has -4cc valve reliefs
Note on N20: Tim Ronak: Lunati Flat Top has -4cc valve reliefs
Note on O20: Tim Ronak: Lunati Flat Top has -4cc valve reliefs
Note on R20: Tim Ronak: Lunati Flat Top has -4cc valve reliefs
Note on S20: Tim Ronak: Lunati Flat Top has -4cc valve reliefs
Note on S14: Tim Ronak: shows 52 - 55 cc head volume in manual